## Sheet1
Designator | QTY | Description | Source | P/N
C1, C2, C3, C7, C9, C11, C13, C14, C17, C18, C19, C20, C21, C22, C23, C24, C25 | 17 | Capacitor, 0.1uF, 1206 SMT | Digi-Key | PCC1883CT-ND
C4, C5, C8, C10, C12, C25 | 6 | Capacitor, 1uF, 16V, SMT | Digi-Key | PCE3045CT-ND
C6 | 1 | Capacitor, 10uF, 35V, SMT | Digi-Key | PCE3118TR-ND
C15, C16 | 2 | Capacitor, 20pF, 1206 SMT | Digi-Key | 311-1153-1-ND
D1, D2 | 2 | Diode, Schottky, DO-41 | Digi-Key | 1N5817RLOSCT-ND
D4, D5 | 2 | Diode, Schottky MA2SE01, SMT | Digi-Key | MA2SE0100LCT-ND
ENC-1 | 1 | Rotary encoder | Mouser | 688-EC12E2420802
J1 | 1 | Coaxial DC power connector, 21.mm | Mouser | 163-5004-E
J2 | 1 | 6-pin Mini-DIN | Mouser | 161-2206
J3 | 1 | 8-pin Mini-DIN | Mouser | 161-2208
J4 | 1 | Pinheader, female, 1x2 | Mouser | 517-870-01-03
J5 | 1 | IC socket, 16-pin DIP | Mouser | 575-199316
J6, J7 | 2 | 9V battery clip | All Electronics | BST-3
LCD | 1 | LCD, CFAG12864, 128x64, graphics | Crystalfontz | CFAG12864BTFHV
P1 | 1 | Pinheader, 1x2, 0.1" | Mouser | 517-834-01-36
P3 | 1 | Pinheader, 2x3, 0.1" | Mouser | 517-836-01-36
P4 | 1 | Pinheader, 1x4, 90-deg | Mouser | 517-5111TG
P8 | 1 | 8-pin Mini-DIN plug | Mouser | 171-2608
PB1 | 1 | Pushbutton, DPST, momentary | Newark | 19C6398
PB1-cap | 1 | Pushbutton cap | Newark | 18M6492
Piezo | 1 | Piezo buzzer | Digi-Key | 433-1023-ND
Q1, Q2, Q3 | 3 | Transistor, NFET, 2N7000 | Digi-Key | 497-3110-ND
R1, R2, R9, R12 | 4 | Resistor, 1K, 1206 SMT | Digi-Key | RHM1.00KFCT-ND
R4 | 1 | Resistor, 10K, 1206 SMT, 1% | Mouser | 71-CRCW1206-10K
R5 | 1 | Resistor, 2.0K, 1206 SMT, 1% | Mouser | 71-CRCW1206-2K
R7, R8, R10, R11 | 4 | Resistor, 10K, 1206 SMT | Digi-Key | 311-10KECT-ND
R13 | 1 | Mini-potentiometer, 1K | Mouser | 317-2080F-1K
R3 | 1 | Resistor, 47-ohms,1/2W axial | Mouser | 293-47-RC
R14 | 1 | Trim pot, 10K | Mouser | 652-3306W-1-103
R15, R16 | 2 | Resistor, 6.8K, 1206 SMT | Digi-Key | 311-6.8KECT-ND
S1 | 1 | Switch, SPDT, slide, pcb mount, 90-deg | Digi-Key | EG1917-ND
SH-1 | 1 | Pinheader, 1x2 shunt | Mouser | 517-951-00
U1 | 1 | IC, Microchip DSC, 64-pin QFP, dsPIC33FJ128MC706 | Mouser | 579-33FJ128MC706IPT
U2, U3 | 2 | IC, Octal Level Shifting Buffer, TXB0108 (TSSOP-20) | Mouser | 595-TB0108PWR
U4 | 1 | IC, Microchip EEPROM, 24AA256 (8SOIC) | Digi-Key | 24AA256-I/SN-ND
U5 | 1 | IC, Freescale microcontroller, MC68HC908QY4, 16-DIP | Digi-Key | MC68HC908QY4VPE-ND
U6 | 1 | IC, Dual-DAC, MCP4922, 14SOIC | Digi-Key | MCP4922-E/SL-ND
U7 | 1 | IC, Programmable Gain Amplifier, MCP6S21, 8SOIC | Digi-Key | MCP6S21-I/SN-ND
U8 | 1 | IC, Op Amp, MCP601, 8SOIC | Digi-Key | MCP601-I/SN-ND
U9 | 1 | Voltage regulator, 5V Switching, PT78ST105H, 5V | Digi-Key | PT78ST105H-ND
U10 | 1 | Voltage regulator, 3.3V, LP2950 (TO-92) | Digi-Key | LP2950CZ-3.3-ND
X1 | 1 | Crystal, 10MHz, 20pF (FOXSLF/100-20) | Digi-Key | 631-1101-ND
W1 | 1 | Flex Cable, 20-wire, 0.1" | Newark
HARDWARE
| 8 | Machine screw, pan slotted, #2-56x0.25" | Mouser | 5721-440-1/4-SS
| 8 | Machine screw, pan slotted, #4-40x0.25" | Mouser | 5721-256-1/4-SS
| 4 | Spacer, hex tapped, #2, 0.375" (LCD) | ??? | ???
| 4 | Spacer, nylon, hex tapped, 4-40x0.25" (PCB) | Mouser | 561-L4.25
| 1 | Knob | Mouser | 506-PKG50B1/4